## C-220 Datasheet
Asset Tag | Section | Parameter | Value | Reference
C-220 | General | Service | Process gas booster - Centrifugal Compressor C-220 | Datasheet CMP-C220-DS-001 Rev 2
C-220 | General | Machine type | Centrifugal, 3-stage, horizontally split casing | Section 1.1
C-220 | General | Driver | Electric motor, 1200 kW, 2980 RPM | Section 1.2
C-220 | General | Design code | API 617 (referenced by number only) | Section 1.3
C-220 | Performance | Suction pressure | 4.5 bar g | Section 2.1
C-220 | Performance | Discharge pressure | 18.0 bar g | Section 2.2
C-220 | Performance | Rated flow | 3200 Nm3/h | Section 2.3
C-220 | Lubrication | Lube oil grade for C-220 | ISO VG 46 Turbine Oil | OEM specification sheet section 3.4
C-220 | Lubrication | Lube oil system | Forced circulation with twin duplex filter and oil cooler | Section 3.5
C-220 | Bearings | High-pressure rotor bearings (DE and NDE) | Tilt-pad journal bearings | Section 4.1
C-220 | Bearings | Thrust bearing | Double-acting tilting-pad thrust bearing | Section 4.2
C-220 | Cooling | Cooling water flow (interstage) | 45 m3/h for interstage cooling | Section 5.1
C-220 | Cooling | Cooling water comparison note | C-220 interstage cooling requires 45 m3/h; by comparison pump P-101 gland cooling requires 5 m3/h | Section 5.2
C-220 | Cooling | Cooling water inlet temperature | 32 deg C maximum | Section 5.3
C-220 | Vibration | Bearing vibration alarm | 4.5 mm/s RMS per ISO 10816-3 (referenced by number only) | Section 6.1
C-220 | Spares | Critical spare parts for C-220 | Bearing pads, rotor kit assemblies, filter mesh screens, and coupling spacer disks | Section 7.1
C-220 | Spares | Recommended commissioning spares | Casing gaskets, shaft O-rings, and instrument fuses | Section 7.2
C-220 | Notes | Data classification | SYNTHETIC HACKATHON DEMO DATA - AssetMind AI. Fictional plant asset. Standards referenced by number only; no proprietary text reproduced. | -